## MMC - FPGA Data Interface ("EEPROM" Contents)
Memory Map
	Offset	Size	Type	Name	Contents
	0	7	char[]	MMC Mailbox Magic String	“MMCMBOX”
	7	1	u8	MMC Mailbox Version	1
	8	256	FRU Information	FRU #0 Information	AMC Information
	264	256	FRU Information	FRU #1 Information	RTM Information
	520	256	FRU Information	FRU #2 Information	FMC1 Information
	776	256	FRU Information	FRU #3 Information	FMC2 Information
	1032	256	None	Application-specific	This area is not used by libdmmc. It is reserved for board-specific or application-specific implementation.
	1288	48	MMC Information	Information about MMC
	1336	640	MMC Sensor []	Sensor #0..#39	All MMC sensors
	1976	69	None	Reserved
	2045	1	Bitfield	FPGA Control	Bit 2..7: Reserved / Bit 1: Request PCIe reset / Bit 0: Request OS / Application Shutdown
	2046	1	Bitfield	FPGA Status	Bit 3..7: Reserved / Bit 2: OS / Application Shutdown Finished / Bit 1: OS / Application Failure / Bit 0: OS / Application Startup Finished
	2047	1	Bitfield	Lock Register	Bit 1..7: Reserved / Bit 0: Lock against update by MMC
Size:	2048				Note: Only "Lock Register" & "FPGA Status" written by FPGA. Everything else written by MMC

FRU Information
	Offset	Size	Type	Name	Contents
	0	20	FRU Status	Status	Dynamic FRU information
	20	236	FRU Description	Description	Static FRU information
Size:	256

FRU Status
	Offset	Size	Type	Name	Contents
	0	1	Bitfield	Status	Bit 4..7: Reserved / Bit 3: FRU Failure / Bit 2: FRU Payload Power Active / Bit 1: FRU Compatible / Bit 0: FRU Present
	1	1	u8	Num. Temperature Sensors	0..8
	2	16	s16 []	Temperature #1..#8	Deg.C in 0.01° increments, 0x7fff if N/A or read error
	18	2	None	FRU-type specific	For FMCs: / Bit 3..15: Reserved / Bit 2: PG_M2C / Bit 1: CLK_DIR / Bit 0: HSPC_PRSNT (always 1 for non-FMC+ slots)
Size:	20

FRU Description
	Offset	Size	Type	Name	Contents
	0	6	u8 []	UID	Unique ID (0 if N/A)
	6	60	char []	Manufacturer	FRU record: Manufacturer name
	66	60	char []	Product	FRU record: Product name
	126	60	char []	Part number	FRU record: Part number string
	186	30	char []	Serial number	FRU record: Serial number string
	216	20	char []	Version	FRU record: Version string
Size:	236

MMC Sensor
	Offset	Size	Type	Name	Contents
	0	12	char []	Sensor name	First 12 characters of sensor name as in IPMI sensor record
	12	4	float	Sensor reading	Last sensor reading (update at 1Hz), NaN if N/A or read error
Size:	16

MMC Information
	Offset	Size	Type	Name	Contents
	0	2	Version Number	Application version	MMC application version
	2	2	Version Number	Library version	libdmmc version
	4	2	Version Number	CPLD board version	STAMP CPLD version (board implementation)
	6	2	Version Number	CPLD library version	STAMP CPLD version (CPLD library)
	8	1	char	STAMP HW Revision	"A"..."Z"
	9	1	u8	AMC Slot Number	1...n (0 = Out of crate)
	10	1	u8	AMC IPMB Address	0x72...n (0 = Out of crate)
	11	23	char []	Board Name	e.g. "DAMC-FMC2ZUP"
	34	2	u16	Vendor ID	Vendor ID as in IPMI GET_DEVICE_ID
	36	2	u16	Product ID	Product ID as in IPMI GET_DEVICE_ID
	38	4	u32	MMC Uptime	Seconds since last MMC boot
	42	6	None	Reserved
Size:	48

Version Number
	Offset	Size	Type	Name	Contents
	0	1	u8	Major version	Major version (before dot)
	1	1	u8	Minor version	Minor version (after dot)
Size:	2